## Calculations-fitting
FITTINGS CALCULATIONS | [6 empty] | Symbols used |  | ( | Φ | µm | mm | )
(Structure to be copy-pasted)
Fit
Nominal diam. |  |  | mm
HOLE |  |  | ES | = |  | µm |  | Upper limit HOLE |  | = | 0 | mm
|  |  | EI | = |  | µm |  | Lower limit HOLE |  | = | 0 | mm
|  |  | IT | = |  | µm
SHAFT |  |  | es | = |  | µm |  | Upper limit SHAFT |  | = | 0 | mm
|  |  | ei | = |  | µm |  | Lower limit SHAFT |  | = | 0 | mm
|  |  | IT | = |  | µm
Check @ MMC : Hole(min) - Shaft(max) |  |  |  | = | 0 | µm
Check @ LMC : Hole(max) - Shaft(min) |  |  |  | = | 0 | µm
Check @ Span : IT (hole) + IT (shaft) |  |  |  | = | 0 | µm
SPAN OF THE CLEAREANCE |  |  |  | µm
SPAN OF THE TRANSITION |  |  |  | µm
SPAN OF THE INTERFERENCE |  |  |  | µm
SHAFT-BEARING
Fit | 12 Φ H8/g7
Nominal diam. |  | 12 | mm
HOLE | H8 |  | ES | = | 27 | µm |  | Upper limit HOLE |  | = | 12.027 | mm
|  |  | EI | = | 0 | µm |  | Lower limit HOLE |  | = | 12 | mm
|  |  | IT8 | = | 27 | µm
SHAFT |  |  | es | = | -6 | µm |  | Upper limit SHAFT |  | = | 11.994 | mm
|  |  | ei | = | -24 | µm |  | Lower limit SHAFT |  | = | 11.976 | mm
|  |  | IT7 | = | 18 | µm
Check @ MMC : Hole(min) - Shaft(max) |  |  |  | = | 6 | µm
Check @ LMC : Hole(max) - Shaft(min) |  |  |  | = | 51 | µm
Check @ Span : IT (hole) + IT (shaft) |  |  |  | = | 45 | µm
SPAN OF THE CLEAREANCE |  |  | 45 | µm
SPAN OF THE TRANSITION |  |  |  | µm
SPAN OF THE INTERFERENCE |  |  |  | µm
BRACKET-BEARING
Fit | 15 Φ H8/p7
Nominal diam. |  | 15 | mm
HOLE | H8 |  | ES | = | 27 | µm |  | Upper limit HOLE |  | = | 15.027 | mm
|  |  | EI | = | 0 | µm |  | Lower limit HOLE |  | = | 15 | mm
|  |  | IT8 | = | 27 | µm
SHAFT | p7 |  | es | = | 36 | µm |  | Upper limit SHAFT |  | = | 15.036 | mm
|  |  | ei | = | 18 | µm |  | Lower limit SHAFT |  | = | 15.018 | mm
|  |  | IT7 | = | 18 | µm
Check @ MMC : Hole(min) - Shaft(max) |  |  |  | = | -36 | µm
Check @ LMC : Hole(max) - Shaft(min) |  |  |  | = | 9 | µm
Check @ Span : IT (hole) + IT (shaft) |  |  |  | = | 45 | µm
SPAN OF THE CLEAREANCE |  |  |  | µm
SPAN OF THE TRANSITION |  |  | 45 | µm
SPAN OF THE INTERFERENCE |  |  |  | µm
BUSHING-ROD
Fit | 9 Φ H8/g7
Nominal diam. |  | 9 | mm
HOLE | H8 |  | ES | = | 22 | µm |  | Upper limit HOLE |  | = | 9.022 | mm
|  |  | EI | = | 0 | µm |  | Lower limit HOLE |  | = | 9 | mm
|  |  | IT8 | = | 22 | µm
SHAFT | g7 |  | es | = | -5 | µm |  | Upper limit SHAFT |  | = | 8.995 | mm
|  |  | ei | = | -20 | µm |  | Lower limit SHAFT |  | = | 8.98 | mm
|  |  | IT7 | = | 15 | µm
Check @ MMC : Hole(min) - Shaft(max) |  |  |  | = | 5 | µm
Check @ LMC : Hole(max) - Shaft(min) |  |  |  | = | 42 | µm
Check @ Span : IT (hole) + IT (shaft) |  |  |  | = | 37 | µm
SPAN OF THE CLEAREANCE |  |  | 37 | µm
SPAN OF THE TRANSITION |  |  |  | µm
SPAN OF THE INTERFERENCE |  |  |  | µm
TRACK_BASE-TRACK
Fit | 60 H8/g7
Nominal diam. |  | 60 | mm
HOLE | H8 |  | ES | = | 46 | µm |  | Upper limit HOLE |  | = | 60.046 | mm
|  |  | EI | = | 0 | µm |  | Lower limit HOLE |  | = | 60 | mm
|  |  | IT8 | = | 46 | µm
SHAFT | g7 |  | es | = | -10 | µm |  | Upper limit SHAFT |  | = | 59.99 | mm
|  |  | ei | = | -40 | µm |  | Lower limit SHAFT |  | = | 59.96 | mm
|  |  | IT7 | = | 30 | µm
Check @ MMC : Hole(min) - Shaft(max) |  |  |  | = | 10 | µm
Check @ LMC : Hole(max) - Shaft(min) |  |  |  | = | 86 | µm
Check @ Span : IT (hole) + IT (shaft) |  |  |  | = | 76 | µm
SPAN OF THE CLEAREANCE |  |  | 76 | µm
SPAN OF THE TRANSITION |  |  |  | µm
SPAN OF THE INTERFERENCE |  |  |  | µm
SLIDING-TRACK
Fit | 18 H7/g6
Nominal diam. |  | 18 | mm
HOLE | H7 |  | ES | = | 18 | µm |  | Upper limit HOLE |  | = | 18.018 | mm
|  |  | EI | = | 0 | µm |  | Lower limit HOLE |  | = | 18 | mm
|  |  | IT7 | = | 18 | µm
SHAFT | g6 |  | es | = | -10 | µm |  | Upper limit SHAFT |  | = | 17.99 | mm
|  |  | ei | = | -28 | µm |  | Lower limit SHAFT |  | = | 17.972 | mm
|  |  | IT6 | = | 18 | µm
Check @ MMC : Hole(min) - Shaft(max) |  |  |  | = | 10 | µm
Check @ LMC : Hole(max) - Shaft(min) |  |  |  | = | 46 | µm
Check @ Span : IT (hole) + IT (shaft) |  |  |  | = | 36 | µm
SPAN OF THE CLEAREANCE |  |  | 36 | µm
SPAN OF THE TRANSITION |  |  |  | µm
SPAN OF THE INTERFERENCE |  |  |  | µm

## Tolerances-grades
Nominal size [mm] |  | Standard tolerance grades
Above | Up to and including | IT01 | IT0 | IT1 | IT2 | IT3 | IT4 | IT5 | IT6 | IT7 | IT8 | IT9 | IT10 | IT11 | IT12 | IT13 | IT14 | IT15 | IT16 | IT17 | IT18
|  | [µm] | [12 empty] | [mm]
- | 3 | 0,3 | 0,5 | 0,8 | 1,2 | 2 | 3 | 4 | 6 | 10 | 14 | 25 | 40 | 60 | 0,1 | 0,14 | 0,25 | 0,4 | 0,6 | 1 | 1,4
3 | 6 | 0,4 | 0,6 | 1 | 1,5 | 2,5 | 4 | 5 | 8 | 12 | 18 | 30 | 48 | 75 | 0,12 | 0,18 | 0,3 | 0,48 | 0,75 | 1,2 | 1,8
6 | 10 | 0,4 | 0,6 | 1 | 1,5 | 2,5 | 4 | 6 | 9 | 15 | 22 | 36 | 58 | 90 | 0,15 | 0,22 | 0,36 | 0,58 | 0,9 | 1,5 | 2,2
10 | 18 | 0,5 | 0,8 | 1,2 | 2 | 3 | 5 | 8 | 11 | 18 | 27 | 43 | 70 | 110 | 0,18 | 0,27 | 0,43 | 0,7 | 1,1 | 1,8 | 2,7
18 | 30 | 0,6 | 1 | 1,5 | 2,5 | 4 | 6 | 9 | 13 | 21 | 33 | 52 | 84 | 130 | 0,21 | 0,33 | 0,52 | 0,84 | 1,3 | 2,1 | 3,3
30 | 50 | 0,6 | 1 | 1,5 | 2,5 | 4 | 7 | 11 | 16 | 25 | 39 | 62 | 100 | 160 | 0,25 | 0,39 | 0,62 | 1 | 1,6 | 2,5 | 3,9
50 | 80 | 0,8 | 1,2 | 2 | 3 | 5 | 8 | 13 | 19 | 30 | 46 | 74 | 120 | 190 | 0,3 | 0,46 | 0,74 | 1,2 | 1,9 | 3 | 4,6
80 | 120 | 1 | 1,5 | 2,5 | 4 | 6 | 10 | 15 | 22 | 35 | 54 | 87 | 140 | 220 | 0,35 | 0,54 | 0,87 | 1,4 | 2,2 | 3,5 | 5,4
120 | 180 | 1,2 | 2 | 3,5 | 5 | 8 | 12 | 18 | 25 | 40 | 63 | 100 | 160 | 250 | 0,4 | 0,63 | 1 | 1,6 | 2,5 | 4 | 6,3
180 | 250 | 2 | 3 | 4,5 | 7 | 10 | 14 | 20 | 29 | 46 | 72 | 115 | 185 | 290 | 0,46 | 0,72 | 1,15 | 1,85 | 2,9 | 4,6 | 7,2
250 | 315 | 2,5 | 4 | 6 | 8 | 12 | 16 | 23 | 32 | 52 | 81 | 130 | 210 | 320 | 0,52 | 0,81 | 1,3 | 2,1 | 3,2 | 5,2 | 8,1
315 | 400 | 3 | 5 | 7 | 9 | 13 | 18 | 25 | 36 | 57 | 89 | 140 | 230 | 360 | 0,57 | 0,89 | 1,4 | 2,3 | 3,6 | 5,7 | 8,9
400 | 500 | 4 | 6 | 8 | 10 | 15 | 20 | 27 | 40 | 63 | 97 | 155 | 250 | 400 | 0,63 | 0,97 | 1,55 | 2,5 | 4 | 6,3 | 9,7
500 | 630 |  |  | 9 | 11 | 16 | 22 | 32 | 44 | 70 | 110 | 175 | 280 | 440 | 0,7 | 1,1 | 1,75 | 2,8 | 4,4 | 7 | 11
630 | 800 |  |  | 10 | 13 | 18 | 25 | 36 | 50 | 80 | 125 | 200 | 320 | 500 | 0,8 | 1,25 | 2 | 3,2 | 5 | 8 | 12,5
800 | 1000 |  |  | 11 | 15 | 21 | 28 | 40 | 56 | 90 | 140 | 230 | 360 | 560 | 0,9 | 1,4 | 2,3 | 3,6 | 5,6 | 9 | 14
1000 | 1250 |  |  | 13 | 18 | 24 | 33 | 47 | 66 | 105 | 165 | 260 | 420 | 660 | 1,05 | 1,65 | 2,6 | 4,2 | 6,6 | 10,5 | 16,5
1250 | 1600 |  |  | 15 | 21 | 29 | 39 | 55 | 78 | 125 | 195 | 310 | 500 | 780 | 1,25 | 1,95 | 3,1 | 5 | 7,8 | 12,5 | 19,5
1600 | 2000 |  |  | 18 | 25 | 35 | 46 | 65 | 92 | 150 | 230 | 370 | 600 | 920 | 1,5 | 2,3 | 3,7 | 6 | 9,2 | 15 | 23
2000 | 2500 |  |  | 22 | 30 | 41 | 55 | 78 | 110 | 175 | 280 | 440 | 700 | 1100 | 1,75 | 2,8 | 4,4 | 7 | 11 | 17,5 | 28
2500 | 3150 |  |  | 26 | 36 | 50 | 68 | 96 | 135 | 210 | 330 | 540 | 860 | 1350 | 2,1 | 3,3 | 5,4 | 8,6 | 13,5 | 21 | 33

## Deviations-holes
Fundamental devation values
|  | Lower limit deviation EI | [11 empty] | Upper limit deviation ES
Nominal size [mm] |  | All standard tolerance grades | [11 empty] | IT6 | IT7 | IT8 | Up to and including IT8 | Above IT8 | Up to and including IT8 | Above IT8 |  |  | Up to and including IT8 | Above IT8
Above | Up to and including | A | B | C | CD | D | E | EF | F | FG | G | H | JS | J |  |  | K |  | M |  | Above | Up to and including | N |  | P to ZC | P | R | S | T | U | V | X | Y | Z | ZA | ZB | ZC | IT3 | IT4 | IT5 | IT6 | IT7 | IT8
— | 3 | 270 | 140 | 60 | 34 | 20 | 14 | 10 | 6 | 4 | 2 | 0 | Deviation = Itn/2 | 2 | 4 | 6 | 0 | 0 | -2 | -2 | - | 3 | -4 | -4 | Values as for standard tolerance grades above IT7 increased by ∆ | -6 | -10 | -14
3 | 6 | 270 | 140 | 70 | 46 | 30 | 20 | 14 | 10 | 6 | 4 | 0 |  | 5 | 6 | 10 | -1+∆ |  | -4+∆ | -4 | 3 | 6 |  | 0 |  | -12 | -15 | -19
6 | 10 | 280 | 150 | 80 | 56 | 40 | 25 | 18 | 13 | 8 | 5 | 0 |  | 5 | 8 | 12 | -1+∆ |  | -6+∆ | -6 | 6 | 10 |  | 0 |  | -15 | -19 | -23
10 | 14 | 290 | 150 | 95 | 70 | 50 | 32 | 23 | 16 | 10 | 6 | 0 |  | 6 | 10 | 15 | -1+∆ |  | -7+∆ | -7 | 10 | 14 |  | 0 |  | -18 | -23 | -28
14 | 18 | [19 empty] | 14 | 18
18 | 24 | 300 | 160 | 110 | 85 | 65 | 40 | 28 | 20 | 12 | 7 | 0 |  | 8 | 12 | 20 | -2+∆ |  | -8+∆ | -8 | 18 | 24 |  | 0 |  | -22 | -28 | -35
24 | 30 | [19 empty] | 24 | 30
30 | 40 | 310 | 170 | 120 | 100 | 80 | 50 | 35 | 25 | 15 | 9 | 0 |  | 10 | 14 | 24 | -2+∆ |  | -9+∆ | -9 | 30 | 40 |  | 0 |  | -26 | -34 | -43
40 | 50 | 320 | 180 | 130 | [16 empty] | 40 | 50
50 | 65 | 340 | 190 | 140 |  | 100 | 60 |  | 30 |  | 10 | 0 |  | 13 | 18 | 28 | -2+∆ |  | -11+∆ | -11 | 50 | 65 |  | 0 |  | -32 | -41 | -53
65 | 80 | 360 | 200 | 150 | [16 empty] | 65 | 80 |  |  |  |  | -43 | -59
80 | 100 | 380 | 220 | 170 |  | 120 | 72 |  | 36 |  | 12 | 0 |  | 16 | 22 | 34 | -3+∆ |  | -13+∆ | -13 | 80 | 100 |  | 0 |  | -37 | -51 | -71
100 | 120 | 410 | 240 | 180 | [16 empty] | 100 | 120 |  |  |  |  | -54 | -79
120 | 140 | 460 | 260 | 200 |  | 145 | 85 |  | 43 |  | 14 | 0 |  | 18 | 26 | 41 | -3+∆ |  | -15+∆ | -15 | 120 | 140 |  |  |  |  | -63 | -92
140 | 160 | 520 | 280 | 210 | [16 empty] | 140 | 160 |  | 0 |  | -43 | -65 | -100
160 | 180 | 580 | 310 | 230 | [16 empty] | 160 | 180 |  |  |  |  | -68 | -108
180 | 200 | 660 | 340 | 240 |  | 170 | 100 |  | 50 |  | 15 | 0 |  | 22 | 30 | 47 | -4+∆ |  | -17+∆ | -17 | 180 | 2'' |  |  |  |  | -77 | -122
200 | 225 | 740 | 380 | 260 | [16 empty] | 2'' | 225 |  | 0 |  | -50 | -80 | -130
225 | 250 | 820 | 420 | 280 | [16 empty] | 225 | 250 |  |  |  |  | -84 | -140
250 | 280 | 920 | 480 | 300 |  | 190 | 110 |  | 56 |  | 17 | 0 |  | 25 | 36 | 55 | -4+∆ |  | -20+∆ | -20 | 250 | 280 |  | 0 |  | -56 | -94 | -158
280 | 315 | 1050 | 540 | 330 | [16 empty] | 280 | 315 |  |  |  |  | -98 | -170
315 | 355 | 1200 | 600 | 360 |  | 210 | 125 |  | 62 |  | 18 | 0 |  | 29 | 39 | 60 | -4+∆ |  | -21+∆ | -21 | 315 | 255 |  | 0 |  | -62 | -108 | -190
355 | 400 | 1350 | 680 | 400 | [16 empty] | 255 | 400 |  |  |  |  | -114 | -208
400 | 450 | 1500 | 760 | 440 |  | 230 | 135 |  | 68 |  | 20 | 0 |  | 33 | 43 | 66 | -5+∆ |  | -23+∆ | -23 | 400 | 450 |  | 0 |  | -68 | -126 | -232
450 | 500 | 1650 | 840 | 480 | [16 empty] | 450 | 500 |  |  |  |  | -132 | -252
500 | 560 |  |  |  |  | 260 | 145 |  | 76 |  | 22 | 0 |  |  |  |  | 0 |  | -26 |  | 500 | 560 |  | 0 |  | -78 | -150 | -280
560 | 630 | [19 empty] | 560 | 630 |  |  |  |  | -155 | -310
630 | 710 |  |  |  |  | 290 | 160 |  | 80 |  | 24 | 0 |  |  |  |  | 0 |  | -30 |  | 630 | 710
710 | 800 | [19 empty] | 710 | 800
800 | 900 |  |  |  |  | 320 | 170 |  | 86 |  | 26 | 0 |  |  |  |  | 0 |  | -34 |  | 800 | 900
900 | 1000 | [19 empty] | 900 | 1000
1000 | 1120 |  |  |  |  | 350 | 195 |  | 98 |  | 28 | 0 |  |  |  |  | 0 |  | -40 |  | 1000 | 1120
1120 | 1250 | [19 empty] | 1120 | 1250
1250 | 1400 |  |  |  |  | 390 | 220 |  | 110 |  | 30 | 0 |  |  |  |  | 0 |  | -48 |  | 1250 | 1400
1400 | 1600 | [19 empty] | 1400 | 1600
1600 | 1800 |  |  |  |  | 430 | 240 |  | 120 |  | 32 | 0 |  |  |  |  | 0 |  | -58 |  | 1600 | 1800
1800 | 2000 | [19 empty] | 1800 | 2000
2000 | 2240 |  |  |  |  | 480 | 260 |  | 130 |  | 34 | 0 |  |  |  |  | 0 |  | -68 |  | 2000 | 2240
2240 | 2500 | [19 empty] | 2240 | 2500
2500 | 2800 |  |  |  |  | 520 | 290 |  | 145 |  | 38 | 0 |  |  |  |  | 0 |  | -76 |  | 2500 | 2800
2800 | 3150 | [19 empty] | 2800 | 3150

## Deviation-shafts
Fundamental deviation values
|  | Upper limit deviation es | [11 empty] | Lower deviation ei
Nominal size [mm] |  | All standard tolerance grades | [11 empty] | IT5 and IT6 | IT7 | IT8
Above | Up to and including | a | b | c | cd | d | e | ef | f | fg | g | h | js | j
— | 3 | −270 | -140 | −60 | −34 | −20 | −14 | −10 | −6 | −4 | −2 | 0
3 | 6 | −270 | -140 | −70 | −46 | −30 | −20 | −14 | −10 | −6 | −4 | 0
6 | 10 | −280 | -150 | −80 | −56 | −40 | −25 | −18 | −13 | −8 | −5 | 0
10 | 14 | -290 | -150 | -95 | -70 | -50 | -32 | -23 | -16 | -10 | -6 | 0
14 | 18 | bar: All standard tolerance grades g
18 | 24 | -300 | -160 | -110 | -85 | -65 | -40 | -25 | -20 | -12 | -7 | 0
24 | 30
30 | 40 | −310 | −170 | −120 | -100 | -80 | -50 | -35 | -25 | -15 | -9 | 0
40 | 50 | All standard tolerance grades a: −320; All standard tolerance grades b: −180; All standard tolerance grades c: −130
50 | 65 | −340 | −190 | −140 |  | -100 | -60 |  | -30 |  | -10 | 0
65 | 80 | All standard tolerance grades a: −360; All standard tolerance grades b: −200; All standard tolerance grades c: −150
80 | 100 | −380 | −220 | −170 |  | -120 | -72 |  | -36 |  | -12 | 0
100 | 120 | All standard tolerance grades a: −410; All standard tolerance grades b: −240; All standard tolerance grades c: −180
120 | 140 | −460 | −260 | −200 |  | -145 | -85 |  | -43 |  | -14 | 0
140 | 160 | All standard tolerance grades a: −520; All standard tolerance grades b: −280; All standard tolerance grades c: −210
160 | 180 | All standard tolerance grades a: −580; All standard tolerance grades b: −310; All standard tolerance grades c: −230
180 | 200 | −660 | −340 | −240 |  | -170 | -100 |  | -50 |  | -15 | 0
200 | 225 | All standard tolerance grades a: −740; All standard tolerance grades b: −380; All standard tolerance grades c: −260
225 | 250 | All standard tolerance grades a: −820; All standard tolerance grades b: −420; All standard tolerance grades c: −280
250 | 280 | −920 | −480 | −300 |  | -190 | -110 |  | -56 |  | -17 | 0
280 | 315 | All standard tolerance grades a: -1050; All standard tolerance grades b: −540; All standard tolerance grades c: −330
315 | 355 | -1200 | −600 | −360 |  | -210 | -125 |  | -62 |  | -18 | 0
355 | 400 | All standard tolerance grades a: -1350; All standard tolerance grades b: −680; All standard tolerance grades c: −400
400 | 450 | -1500 | −760 | −440 |  | -230 | -135 |  | -68 |  | -20 | 0
450 | 500 | All standard tolerance grades a: -1650; All standard tolerance grades b: −840; All standard tolerance grades c: −480
500 | 560 | All standard tolerance grades d: -260; All standard tolerance grades e: -145; All standard tolerance grades f: -76; All standard tolerance grades g: -22; All standard tolerance grades h: 0
560 | 630
630 | 710 | All standard tolerance grades d: -290; All standard tolerance grades e: -160; All standard tolerance grades f: -80; All standard tolerance grades g: -24; All standard tolerance grades h: 0
710 | 800
800 | 900 | All standard tolerance grades d: -320; All standard tolerance grades e: -170; All standard tolerance grades f: -86; All standard tolerance grades g: -26; All standard tolerance grades h: 0
900 | 1000
1000 | 1120 | All standard tolerance grades d: -350; All standard tolerance grades e: -195; All standard tolerance grades f: -98; All standard tolerance grades g: -28; All standard tolerance grades h: 0
1120 | 1250
1250 | 1400 | All standard tolerance grades d: -390; All standard tolerance grades e: -220; All standard tolerance grades f: -110; All standard tolerance grades g: -30; All standard tolerance grades h: 0
1400 | 1600
1600 | 1800 | All standard tolerance grades d: -430; All standard tolerance grades e: -240; All standard tolerance grades f: -120; All standard tolerance grades g: -32; All standard tolerance grades h: 0
1800 | 2000
2000 | 2240 | All standard tolerance grades d: -480; All standard tolerance grades e: -260; All standard tolerance grades f: -130; All standard tolerance grades g: -34; All standard tolerance grades h: 0
2240 | 2500
2500 | 2800 | All standard tolerance grades d: -520; All standard tolerance grades e: -290; All standard tolerance grades f: -145; All standard tolerance grades g: -38; All standard tolerance grades h: 0
2800 | 3150